## Instruction Set
Instruction | Description | PMS150C 13-bit | PMS152 14-bit | PMS171B 14-bit | PMS154C 14-bit | PFS154 14-bit | PFS173 15-bit | PFC232 15-bit? | PMC232 16-bit
NOP | No Operation | 1 | 1 | 1 | 1 | 1 | 1 | 1 | 1
MOV A, #data | Move Immediate to Accumulator | 1 | 1 | 1 | 1 | 1 | 1 | 1 | 1
MOV M, A | Move Accumulator to Memory | 1 | 1 | 1 | 1 | 1 | 1 | 1 | 1
MOV A, M | Move Memory to Accumulator | 1 | 1 | 1 | 1 | 1 | 1 | 1 | 1
MOV A, IO | Move IO Register to Accumulator | 1 | 1 | 1 | 1 | 1 | 1 | 1 | 1
MOV IO, A | Move Accumulator to IO Register | 1 | 1 | 1 | 1 | 1 | 1 | 1 | 1
NMOV M, A | Move 2’s complement of Accumulator to Memory | - | - | - | - | - | - | - | 1
NMOV A, M | Move 2’s complement of Memory to Accumulator | - | - | - | - | - | - | - | 1
LDTABH index | Load High byte program memory to Accumulator by Index | - | - | - | - | - | 2 | 2 | 2
LDTABL index | Load Low byte program memory to Accumulator by Index | - | - | - | - | - | 2 | 2 | 2
LDT16 word | Move Timer16 to Word in Memory | 1 | 1 | 1 | 1 | 1 | 1 | 1 | 1
STT16 word | Move Word in Memory to Timer16 | 1 | 1 | 1 | 1 | 1 | 1 | 1 | 1
IDXM A, index | Move Indirect to Accumulator | 2 | 2 | 2 | 2 | 2 | 2 | 2 | 2
IDXM index, A | Move Accumulator to Indirect | 2 | 2 | 2 | 2 | 2 | 2 | 2 | 2
XCH M | Exchange Accumulator and Memory | 1 | 1 | 1 | 1 | 1 | 1 | 1 | 1
PUSHAF | Push Accumulator and Flag Register to Stack | 1 | 1 | 1 | 1 | 1 | 1 | 1 | 1
POPAF | Pop Accumulator and Flag Register from Stack | 1 | 1 | 1 | 1 | 1 | 1 | 1 | 1
ADD A, #data | Add Immediate to Accumulator | 1 | 1 | 1 | 1 | 1 | 1 | 1 | 1
ADD A, M | Add Memory to Accumulator | 1 | 1 | 1 | 1 | 1 | 1 | 1 | 1
ADD M, A | Add Accumulator to Memory | 1 | 1 | 1 | 1 | 1 | 1 | 1 | 1
ADDC A, M | Add Memory to Accumulator (With Carry) | 1 | 1 | 1 | 1 | 1 | 1 | 1 | 1
ADDC M, A | Add Accumulator to Memory (With Carry) | 1 | 1 | 1 | 1 | 1 | 1 | 1 | 1
ADDC A | Add Carry to Accumulator | 1 | 1 | 1 | 1 | 1 | 1 | 1 | 1
ADDC M | Add Carry to Memory | 1 | 1 | 1 | 1 | 1 | 1 | 1 | 1
NADD A, M | Add 2’s Complement of Memory to Accumulator | - | 1 | - | 1 | - | 1 | 1 | 1
NADD M, A | Add 2’s Complement of Accumulator to Memory | - | 1 | - | 1 | - | 1 | 1 | 1
SUB A, #data | Subtract Immediate from Accumulator | 1 | 1 | 1 | 1 | 1 | 1 | 1 | 1
SUB A, M | Subtract Memory from Accumulator | 1 | 1 | 1 | 1 | 1 | 1 | 1 | 1
SUB M, A | Subtract Accumulator from Memory | 1 | 1 | 1 | 1 | 1 | 1 | 1 | 1
SUBC A, M | Subtract Memory from Accumulator (With Carry) | 1 | 1 | 1 | 1 | 1 | 1 | 1 | 1
SUBC M, A | Subtract Accumulator from Memory (With Carry) | 1 | 1 | 1 | 1 | 1 | 1 | 1 | 1
SUBC A | Subtract Carry from Accumulator | 1 | 1 | 1 | 1 | 1 | 1 | 1 | 1
SUBC M | Subtract Carry from Memory | 1 | 1 | 1 | 1 | 1 | 1 | 1 | 1
INC M | Increment Memory | 1 | 1 | 1 | 1 | 1 | 1 | 1 | 1
DEC M | Decrement Memory | 1 | 1 | 1 | 1 | 1 | 1 | 1 | 1
CLEAR M | Clear Memory | 1 | 1 | 1 | 1 | 1 | 1 | 1 | 1
MUL |  | - | - | - | - | - | - | 1 | -
SR A | Shift Accumulator Right | 1 | 1 | 1 | 1 | 1 | 1 | 1 | 1
SRC A | Shift Accumulator Right (With Carry) | 1 | 1 | 1 | 1 | 1 | 1 | 1 | 1
SR M | Shift Memory Right | 1 | 1 | 1 | 1 | 1 | 1 | 1 | 1
SRC M | Shift Memory Right (With Carry) | 1 | 1 | 1 | 1 | 1 | 1 | 1 | 1
SL A | Shift Accumulator Left | 1 | 1 | 1 | 1 | 1 | 1 | 1 | 1
SLC A | Shift Accumulator Left (With Carry) | 1 | 1 | 1 | 1 | 1 | 1 | 1 | 1
SL M | Shift Memory Left | 1 | 1 | 1 | 1 | 1 | 1 | 1 | 1
SLC M | Shift Memory Left (With Carry) | 1 | 1 | 1 | 1 | 1 | 1 | 1 | 1
SWAP A | Swap Accumulator Nibbles | 1 | 1 | 1 | 1 | 1 | 1 | 1 | 1
SWAP M | Swap Memory Nibbles | - | - | - | - | - | - | - | 1
AND A, #data | Accumulator AND Immediate | 1 | 1 | 1 | 1 | 1 | 1 | 1 | 1
AND A, M | Accumulator AND Memory | 1 | 1 | 1 | 1 | 1 | 1 | 1 | 1
AND M, A | Memory AND Accumulator | 1 | 1 | 1 | 1 | 1 | 1 | 1 | 1
OR A, #data | Accumulator OR Immediate | 1 | 1 | 1 | 1 | 1 | 1 | 1 | 1
OR A, M | Accumulator OR Memory | 1 | 1 | 1 | 1 | 1 | 1 | 1 | 1
OR M, A | Memory OR Accumulator | 1 | 1 | 1 | 1 | 1 | 1 | 1 | 1
XOR A, #data | Accumulator XOR Immediate | 1 | 1 | 1 | 1 | 1 | 1 | 1 | 1
XOR A, IO | Accumulator XOR IO Register | - | - | - | - | - | - | - | 1
XOR IO, A | IO Register XOR Accumulator | 1 | 1 | 1 | 1 | 1 | 1 | 1 | 1
XOR A, M | Accumulator XOR Memory | 1 | 1 | 1 | 1 | 1 | 1 | 1 | 1
XOR M, A | Memory XOR Accumulator | 1 | 1 | 1 | 1 | 1 | 1 | 1 | 1
NOT A | Complement Accumulator | 1 | 1 | 1 | 1 | 1 | 1 | 1 | 1
NOT M | Complement Memory | 1 | 1 | 1 | 1 | 1 | 1 | 1 | 1
NEG A | 2’s Complement Accumulator | 1 | 1 | 1 | 1 | 1 | 1 | 1 | 1
NEG M | 2’s Complement Memory | 1 | 1 | 1 | 1 | 1 | 1 | 1 | 1
COMP A, #data | Compare Immediate to Accumulator | - | - | - | - | - | - | - | 1
COMP A, M | Compare Memory to Accumulator | - | 1 | - | 1 | - | 1 | 1 | 1
COMP M, A | Compare Accumulator to Memory | - | 1 | - | 1 | - | 1 | 1 | 1
SET0 IO.n | Set Bit n of IO Port to Low | 1 | 1 | 1 | 1 | 1 | 1 | 1 | 1
SET1 IO.n | Set Bit n of IO Port to High | 1 | 1 | 1 | 1 | 1 | 1 | 1 | 1
TOG IO.n | Toggle Bit n of IO Port | - | - | - | - | - | - | - | 1
SWAPC IO.n | Swap Bit n of IO Port with Carry | - | 1 | 1 | 1 | 1 | 1 | 1 | 1
SET0 M.n | Set Bit n of Memory to Low | 1 | 1 | 1 | 1 | 1 | 1 | 1 | 1
SET1 M.n | SET Bit n of Memory to High | 1 | 1 | 1 | 1 | 1 | 1 | 1 | 1
CEQSN A, #data | Skip Next Instruction if Accumulator and Immediate are Equal | 1,2 | 1,2 | 1,2 | 1,2 | 1,2 | 1,2 | 1,2 | 1,2
CEQSN A, M | Skip Next Instruction if Accumulator and Memory are Equal | 1,2 | 1,2 | 1,2 | 1,2 | 1,2 | 1,2 | 1,2 | 1,2
CNEQSN A, M | Skip Next Instruction if Accumulator and Memory are NOT Equal | - | 1,2 | 1,2 | 1,2 | 1,2 | 1,2 | 1,2 | 1,2
CNEQSN A, #data | Skip Next Instruction if Accumulator and Immediate are NOT Equal | - | 1,2 | 1,2 | 1,2 | 1,2 | 1,2 | 1,2 | 1,2
T0SN IO.n | Skip Next Instruction if IO Bit n is Low | 1,2 | 1,2 | 1,2 | 1,2 | 1,2 | 1,2 | 1,2 | 1,2
T1SN IO.n | Skip Next Instruction if IO Bit n is High | 1,2 | 1,2 | 1,2 | 1,2 | 1,2 | 1,2 | 1,2 | 1,2
T0SN M.n | Skip Next Instruction if Memory Bit n is Low | 1,2 | 1,2 | 1,2 | 1,2 | 1,2 | 1,2 | 1,2 | 1,2
T1SN M.n | Skip Next Instruction if Memory Bit n is High | 1,2 | 1,2 | 1,2 | 1,2 | 1,2 | 1,2 | 1,2 | 1,2
IZSN A | Increment Accumulator and Skip Next Instruction if Zero | 1,2 | 1,2 | 1,2 | 1,2 | 1,2 | 1,2 | 1,2 | 1,2
DZSN A | Decrement Accumulator and Skip Next Instruction if Zero | 1,2 | 1,2 | 1,2 | 1,2 | 1,2 | 1,2 | 1,2 | 1,2
IZSN M | Increment Memory and Skip Next Instruction if Zero | 1,2 | 1,2 | 1,2 | 1,2 | 1,2 | 1,2 | 1,2 | 1,2
DZSN M | Decrement Memory and Skip Next Instruction if Zero | 1,2 | 1,2 | 1,2 | 1,2 | 1,2 | 1,2 | 1,2 | 1,2
WAIT0 IO.n | Wait until Bit n of IO Port is Low | - | - | - | - | - | - | - | variable
WAIT1 IO.n | Wait until Bit n of IO Port is High | - | - | - | - | - | - | - | variable
CALL label | Call Subroutine at address | 2 | 2 | 2 | 2 | 2 | 2 | 2 | 1,2
GOTO label | Jump to address | 2 | 2 | 2 | 2 | 2 | 2 | 2 | 1,2
DELAY A | Delay Accumulator+1 cycles, Clears Accumulator | - | - | - | - | - | - | - | variable
DELAY #data | Delay Immediate+1 cycles, Clears Accumulator | - | - | - | - | - | - | - | variable
DELAY M | Delay Memory+1 cycles, Clears Accumulator | - | - | - | - | - | - | - | variable
RET #data | Place Immediate in Accumulator and Return from Subroutine | 2 | 2 | 2 | 2 | 2 | 2 | 2 | 2
RET | Return from Subroutine | 2 | 2 | 2 | 2 | 2 | 2 | 2 | 2
RETI | Return from Interrupt (Re-enables Global Interrupts) | 2 | 2 | 2 | 2 | 2 | 2 | 2 | 2
PCADD A | Add Accumulator to Program Counter | 2 | 2 | 2 | 2 | 2 | 2 | 2 | 2
ENGINT | Enable Global Interrupts | 1 | 1 | 1 | 1 | 1 | 1 | 1 | 1
DISGINT | Disable Global Interrupts | 1 | 1 | 1 | 1 | 1 | 1 | 1 | 1
STOPSYS | System Halt (SysClk and Oscillator disabled) | 1 | 1 | 1 | 1 | 1 | 1 | 1 | 1
STOPEXE | CPU Halt (SysClk disabled, Oscillator is still active) | 1 | 1 | 1 | 1 | 1 | 1 | 1 | 1
RESET | Reset CPU (Same as Hardware Reset) | 1 | 1 | 1 | 1 | 1 | 1 | 1 | 1
WDRESET | Reset Watchdog Timer | 1 | 1 | 1 | 1 | 1 | 1 | 1 | 1
NOTE: All MCUs use a maximum of /2 SysClk divider so 16MHz Oscillator → 8MHz SysClk